## Sheet1
THX RoomModeCalc 1.0
Speed of Sound (ft/sec) |  |  |  | MODES
1087.9265 |  | --------------Axial-------------- |  |  | ------------Tangential------------ |  | Oblique
(normally 1087.92651 ft/sec) |  | -----MOST IMPORTANT-----
| Height (ft.) | Width (ft.) | Length (ft.) | H&W | H&L | W&L | H&W&L
ENTER DATA>>> | 8.1693 | 10.6955 | 15.5512 | 13.4585 | 17.5664 | 18.8742 | 20.5663
baseline frequency (Hz)> | 66.5863 | 50.8591 | 34.9789 | 40.4178 | 30.9662 | 28.8205 | 26.4493
EQ 6th octave steps (Hz)
10 | 0 | 0 | 0 | 0 | 0 | 0 | 0
11.2246 | 0 | 0 | 0 | 0 | 0 | 0 | 0
12.5992 | 0 | 0 | 0 | 0 | 0 | 0 | 0
14.1421 | 0 | 0 | 0 | 0 | 0 | 0 | 0
15.874 | 0 | 0 | 0 | 0 | 0 | 0 | 0
17.818 | 0 | 0 | 0 | 0 | 0 | 0 | 0
20 | 0 | 0 | 0 | 0 | 0 | 0 | 0
22.4492 | 0 | 0 | 0 | 0 | 0 | 0 | 0
25.1984 | 0 | 0 | 0 | 0 | 0 | 0 | 26.4493
28.2843 | 0 | 0 | 0 | 0 | 0 | 28.8205 | 0
31.748 | 0 | 0 | 0 | 0 | 30.9662 | 0 | 0
35.6359 | 0 | 0 | 34.9789 | 0 | 0 | 0 | 0
40 | 0 | 0 | 0 | 40.4178 | 0 | 0 | 0
44.8985 | 0 | 0 | 0 | 0 | 0 | 0 | 0
50.3968 | 0 | 50.8591 | 0 | 0 | 0 | 0 | 52.8986
56.5685 | 0 | 0 | 0 | 0 | 0 | 57.6411 | 0
63.496 | 66.5863 | 0 | 0 | 0 | 61.9324 | 0 | 0
71.2719 | 0 | 0 | 69.9577 | 0 | 0 | 0 | 0
80 | 0 | 0 | 0 | 80.8357 | 0 | 0 | 79.3479
89.797 | 0 | 0 | 0 | 0 | 92.8985 | 86.4616 | 0
100.7937 | 0 | 101.7182 | 104.9366 | 0 | 0 | 0 | 105.7972
113.1371 | 0 | 0 | 0 | 0 | 0 | 115.2822 | 0
126.9921 | 133.1725 | 0 | 0 | 121.2535 | 123.8647 | 0 | 132.2465
142.5438 | 0 | 0 | 139.9154 | 0 | 0 | 144.1027 | 0
160 | 0 | 152.5772 | 0 | 161.6713 | 154.8309 | 0 | 0
179.5939 | 0 | 0 | 174.8943 | 0 | 0 | 0 | 0
201.5874 | 199.7588 | 203.4363 | 0 | 202.0891 | 0 | 0 | 0
226.2742 | 0 | 0 | 0 | 0 | 0 | 0 | 0
253.9842 | 266.3451 | 254.2954 | 0 | 0 | 0 | 0 | 0
Instructions: Enter the height, width, and length of the room. For odd shaped rooms, enter the average dimensions. Calculated resonances indicate room mode frequencies (at the nearest 6th octave point). Multiple modes at a frequency can indicate a troublesome bass resonance. Axial modes are most significant. Solution to room mode problems: change the dimensions, acoustically treat the room, move the subwoofers, and/or equalize. RoomModeCalc1.0 written by S. Shenefield 10/16/97
THX is a registered trademark of Lucasfilm Ltd. © 1997 Lucasfilm